## Bill of Materials-Adafruit Moto
Line # | Name | Description | Designator | Quantity | Manufacturer 1 | Manufacturer Part Number 1 | Manufacturer Lifecycle 1 | Supplier 1 | Supplier Part Number 1 | Supplier Unit Price 1 | Supplier Subtotal 1
| Resistor 0603 |  | R1, R6, R8 | 3 | Vishay Dale | CRCW06031K00FKTA
| Resistor 0603 |  | R2 | 1 | Vishay Dale | CRCW0603100KFKTA
| Resistor 0603 |  | R4, R10 | 2 | Yageo | RC0603FR-0749K9L
| Resistor 0603 |  | R7 | 1 | Vishay Dale | CRCW0603200RFKTA
| Resistor 0603 |  | R9 | 1 | Panasonic Electronic Components | ERJ-3EKF4703V
| Resistor 0603 |  | R11 | 1 | Yageo | AF0603FR-07470RL
| Resistor 0603 |  | R12 | 1 | Vishay Dale | CRCW0603200KFKTA
| RASPBERRYPI_BPLUS_HATSLOTS |  | RPI1 | 1
| L293D | Bipolar Motor Driver Parallel 16-PowerDIP | U3 | 1 | STMicroelectronics | L293D
| DRV8825PWP | Bipolar Motor Driver Power MOSFET Logic 28-HTSSOP | U1 | 1 | Texas Instruments | DRV8825PWP
| 47µF | CAP ALUM 47UF 20% 35V SMD | C1, C2 | 2 | Nichicon | UCD1V470MCL1GS | Volume Production | Digi-Key | 493-6426-1-ND | 0.49 | 0.98
| 0.01µF | CAP CER 0.01UF 250V X7R 0603 | C8 | 1 | KEMET | C0603C103KARACAUTO | Unknown | Digi-Key | 399-17960-1-ND | 0.82 | 0.82
| 0.1µF | CAP CER 0.1UF 50V X7R 0603 | C4, C6, C7, C9, C10, C11 | 6 | TDK | CGA3E2X7R1H104K080AE | Volume Production | Digi-Key | 445-15957-1-ND | 0.13 | 0.78
| 4.7µF | CAP CER 4.7UF 35V X5R 0603 | C5 | 1 | TDK | C1608X5R1V475M080AC | Volume Production | Digi-Key | 445-9042-1-ND | 0.46 | 0.46
| 10µF | CAP CER 10UF 25V X5R 0805 | C3 | 1 | TDK | C2012X5R1E106K085AC | Volume Production | Digi-Key | 445-14387-1-ND | 0.57 | 0.57
| B2B-PH-K-S(LF)(SN) | CONN HEADER VERT 2POS 2MM | Gripper, Linear, Switch | 3 | JST | B2B-PH-K-S(LF)(SN) | Volume Production | Digi-Key | 455-1704-ND | 0.17 | 0.51
| B4B-XH-A(LF)(SN) | CONN HEADER VERT 4POS 2.5MM | Stepper | 1 | JST | B4B-XH-A(LF)(SN) | Volume Production | Digi-Key | 455-2249-ND | 0.21 | 0.21
| PJ-102AH | CONN PWR JACK 2X5.5MM SOLDER | J1 | 1 | CUI | PJ-102AH | Volume Production | Digi-Key | CP-102AH-ND | 0.76 | 0.76
| FIDUCIAL"" | Fiducial Alignment PointsVarious fiducial points for machine vision alignment. | FID1, FID2, FID3 | 3
| AD8615AUJZ-REEL | IC OPAMP GP 1 CIRCUIT TSOT23-5 | IC1 | 1 | Rochester Electronics | AD8615AUJZ-REEL | Unknown | DigiKey | AD8615AUJZ-REELTR-ND
| NCP1117ST50T3G | IC REG LINEAR 5V 1A SOT223 | U2 | 1 | ON Semiconductor | NCP1117ST50T3G | Volume Production | Digi-Key | NCP1117ST50T3GOSCT-ND | 0.47 | 0.47
| Green | LED GREEN CLEAR 1608 SMD | D1 | 1 | Kingbright | APHD1608LCGCK | Unknown | Digi-Key | 754-2031-1-ND | 0.41 | 0.41
| 48ASSP3S1M2QBT | SWITCH SLIDE SPDT 5A 125V | SW_PWR | 1 | Grayhill Inc. | 48ASSP3S1M2QBT
| TH_Testpoint_40mil | TH Testpoint | AA, AB, BA, BB, SW1, SW2 | 6
| 10 kOhms | TRIMMER 10K OHM 0.1W J LEAD TOP | R3 | 1 | Bourns | TC33X-2-103E | Volume Production | Digi-Key | TC33X-103ECT-ND | 0.26 | 0.26
| 200 Ohms | TRIMMER 200 OHM 0.1W J LEAD TOP | R5 | 1 | Bourns | TC33X-2-201E | Volume Production | Digi-Key | TC33X-2-201ECT-ND | 0.26 | 0.26